From
FEMBs
COLDATA
Receivers
x16
Frame
Decoders
x16
DAQ frame
Builders
x2
FELIX
Transmitters
x2
To FELIX
Control and status bits
System time stamp
Register
bank
DAQ spy
Buffers
x2
ZYNQ
CPU
I2C interfaces
x8
To FEMBs
FAST command
generator
FAST command triggers
From timing master
To on-board
devices
Timing
endpoint
I2C interface
System clock
AXI bus

---
FEMB 0
system
1.25 Gbps serial links
WIB
COLDATA 0
I2C
COLDATA 1
FEMB 1
COLDATA 0
9.6 Gbps serial links
COLDATA 1
board
FEMB 2
COLDATA 0
COLDATA 1
FEMB 3
Experiment
Control
system
Gigabit Ethernet
COLDATA 0
COLDATA 1

---
COLDATA Frame
Logic
CDC
FIFO
4
130 MHz
builders
transmitters
To
Logic
CDC
FIFO
CDC
FIFO
buffers
Timestamp
From timing
master
Color legend
Dotted lines	Data connections, color matches clock domains below
Orange	Recovered RX clocks, one clock per FEMB, asynchronous to each other	64 MHz
Purple	Frame clock	130 MHz
Black	FELIX TX fabric clock	~240 MHz
Green	Timing master clock	62.5 MHz

---
COLDATA Frame
Logic
CDC
(Simple)
Timestamp
Endpoint
builders
transmitters
To
CDC
(Simple)
Logic
CDC
FIFO
buffers
Color legend
Dotted lines	Data connections, color matches clock domains below
Orange	System clock, recovered by Timing Endpoint	62.5 MHz
Purple	Frame clock, exactly double of the system clock	125 MHz
Black	FELIX TX fabric clock	~240 MHz

---
WIB after
Alignment
WIB before
alignment
WIB
DTS Time Stamp
[14:0] = -FASTL
COLDATA Time
stamp = 0
DTS Time
Stamp [14:0] = 0
DTS Time
Stamp [14:0] = 0
COLDATA Time
Stamp = 0
In RX data
DTS Time
Stamp [14:0] = RXL
COLDATA Time
Stamp = 0
In aligned RX data
Delayed DTS
time stamp[14:0] = 0
DTS time
stamp delay
System-wide
constant
> RXL
Frame
Builder
DTS Time
Stamp
Alignment
Delays
Calculation
Data alignment
shifters x 16
Delays adjusted
automatically
Alignment delays
RX data
16
ADC data
DTS stamp delay > RXL
RXL
SYNC command
DTS time stamp delay
FASTL
Alignment delays